## ArcGIS Raster Calc
Method | output | formula | Raster Calculator
FSPL_InverseSquare
FSPL_InverseSquare | Pr_freeSpace | Pr = Pt( λ/4π d ) | 100 * ( 1.100412655 / ( ( 4 * 3.141592654 ) / "platform_ed" ) )
FSPL_InverseSquare
FSPL_LOG01
FSPL_LOG01
FSPL_LOG01 | The free space path loss equation is more usefully expressed logarithmically:
FSPL_LOG01 |  | Lp = 32.4 + 20logf + 20log d dB | (f in MHz, d in km)
FSPL_LOG01 |  | Lp = 36.6 + 20logf + 20log d dB | (f in MHz, d in miles)
FSPL_LOG01
FSPL_LOG01 | f = | radiating frequency | 147.23
FSPL_LOG01 | d = | distance from antenna (kilometers) | 1000
FSPL_LOG01 | Lp = | Loss Path (Lp) | 135.76 | wrong answer
FSPL_LOG01
FSPL_LOG01 |  | Formula: | 32.4+(20*LOG10(147.23))+(20*LOG10(10))
FSPL_LOG01
FSPL_LOG02
FSPL_LOG02 | Another Method | FSPL = 20 log10(d) + 20 log10(f) + 20 log10 (4π/c) - GTx - GRx
FSPL_LOG02 |  | or 20 log10(d) + 20 log10(f) + 32.44
FSPL_LOG02 | f = | radiating frequency (MHz) | 147
FSPL_LOG02 | d = | distance from antenna (meters) | 1000
FSPL_LOG02 | Gt = | transmit antenna gain (dB) | 0
FSPL_LOG02 | Gr = | receive antenna gain (dB) | 0
FSPL_LOG02 |  | Lp Constant (varies with Frequency mesurement units) | 300
FSPL_LOG02 |  | FSPL (dB)= | 403.3463
FSPL_LOG02
FSPL_LOG02 |  | FSPL (dB) 10 log10 ((4π d f)2) | 75.7881
Inverse-Square | Isotrophic Antenna | Intensity of power = (Pt/4 * pi() * d2)
Inverse-Square | Pt (power W)
Inverse-Square | d (distance M)
Inverse-Square
FSPL_LOG03 | Formul | 20 log10(d) + 20 log10(f) + <constant>
FSPL_LOG03 |  | distance | 1000
FSPL_LOG03 |  | distance units | meters
FSPL_LOG03 |  | frequency | 147.23
FSPL_LOG03 |  | frequency units | megahertz
FSPL_LOG03 |  |  | 75.8099
FSPL_LOG03 |  | where constant equals
FSPL_LOG03 |  | d,f in km and gigahertz, use 92.45
FSPL_LOG03 |  | d,f in meter, kilohertz use -87.55
FSPL_LOG03 |  | d,f in meters & megahertz use -27.55
FSPL_LOG03 |  | d,f in kilometers & megahertz use 32.44 | -27.55
Note on A1: Working through several formulas. Pick a method "name" and the rows in the worksheet will trim down to what I'm working through.
Note on B3: Power of receiving antenna - in GIS terms, this would be Power to each cell in a raster (each cell is conceptual location of receiving antenna)
Note on C3: the Free Space Path Loss (FSPL) formula.
Note on D21: Author: This would be derived from a Euclidian Distance raster emmanating from the antenna point.
Note on C24: For d,f in meters and kilohertz, respectively, the constant becomes -87.55. For d,f in meters and megahertz, respectively, the constant becomes -27.55 For d,f in kilometers and megahertz, respectively, the constant becomes 32.44
Note on D27: This is loss of power measured in decibals (dB).

## Formulas
The free space path loss equation is more usefully expressed logarithmically:
| Lp = 32.4 + 20logf + 20log d dB | (f in MHz, d in km)
or
| Lp = 36.6 + 20logf + 20log d dB | (f in MHz, d in miles) | 40.939 | dB | =36.6+LOG(D3,20)+LOG(3000,20)
| Pr = Pt - Lp + Gt + Gr -Lt - Lr | Pt = transmitter power output (dBm or dBW, same units as Pr)
Lp = free space path loss between isotropic antennas (dB)
Gt = transmit antenna gain (dBi)
Gr = receive antenna gain (dBi)
Lt = transmission line loss between transmitter and transmit antenna (dB)
Lr = transmission line loss between receive antenna and receiver input (dB)
Formula | Free Space Propagation |  | FILL IN YELLOW
|  | Transmitting Frequency (MHz) | 147.23 | MHz
| λ | Wavelength (meters = 300 divided by frequency in MHz) (300M meters being speed of light) | 2.0376 | Meters | =(300/D15)
| Pt | Transmitter Power (W) | 5
| d | distance from antenna (diameter of isotrophic antenna buffer) | 1000 | variable (cell by cell) | derived from cell in Eucidean Distance raster
| 4π d2 | area of power distribution | 12566370.6144 | square meters | =(4*PI())*(D18^2)
1 | s = ( Pt / 4π d2 ) | power flux density | 0.005 |  | =D17/D18
| Pr | Power at receiving antenna
| Ar | capture area of receiving antenna (effective aperture)
2 | Pr = sAr | power that can be delivered to receiver (assuming no loss) | 0.001652 | watts | =D20*D24
3 | Ar = ( λ2 / 4 π) | capture area, or effective aperture of isotrophic receiving antenna | 0.3304 | square meters | =(D16^2) / (4*PI())
4 | Pr = Pt( λ/4π d ) | combining equations 1 & 3, into 2 for the received power | 0.00081075 | watts | =D17 * ( D16 / (4*PI() * D18))
| Pt - Pr | Free Space Path Loss between isotrophic antennas | 4.9992 | watts lost, or spread out
| Lp = Pt - Pr |  | 5
5 | Lp = ( 4π / c )2 f2 d2 | Loss Path (Lp)
Note on C19: The distance away from the originating antenna as a spherical buffer. Used to calculate the area of the sphere at the distance.
Note on C20: the power density is evenly distributed over the surface of a sphere centered on the antenna

## band plan
Band |  | Frequency | Wavelength | License | Propagation via
ELF | Extremely Low Frequency | 3–30 Hz | 10,000-100,000 km
SLF | Super Low Frequency | 30–300 Hz | 10,000-1,000 km
ULF | Ultra Low Frequency | 0.3–3 kHz (300–3,000 Hz) | 1,000–100 km
VLF | Very Low Frequency | 3–30 kHz (3,000–30,000 Hz) | 100–10 km |  | Guided between the earth and the ionosphere.
LF | Low Frequency | 30–300 kHz (30,000–300,000 Hz) | 10–1 km |  | Guided between the earth and the D layer of the ionosphere.
Surface waves.
MF | Medium Frequency | 300–3000 kHz (300,000–3,000,000 Hz) | 1000–100 m |  | Surface waves.
E, F layer ionospheric refraction at night, when D layer absorption weakens.
HF | High Frequency (Short Wave) | 3–30 MHz (3,000,000–30,000,000 Hz) | 100–10 m |  | E layer ionospheric refraction.
F1, F2 layer ionospheric refraction.
VHF | Very High Frequency | 30–300 MHz (30,000,000–300,000,000 Hz) | 10–1 m | Technician | Infrequent E ionospheric (Es) refraction. Uncommonly F2 layer ionospheric refraction during high sunspot activity up to 50 MHz and rarely to 80 MHz. Generally direct wave. Sometimes tropospheric ducting or meteor scatter
UHF | Ultra High Frequency | 300–3000 MHz (300,000,000–3,000,000,000 Hz) | 100–10 cm | Technician | Direct wave. Sometimes tropospheric ducting.
SHF | Super High Frequency | 3–30 GHz (3,000,000,000–30,000,000,000 Hz) | 10–1 cm | Technician | Direct wave. Sometimes rain scatter.
EHF | Extremely High Frequency | 30–300 GHz (30,000,000,000–300,000,000,000 Hz) | 10–1 mm | Technician | Direct wave limited by absorption.
THF | Tremendously High frequency | 0.3–3 THz (300,000,000,000–3,000,000,000,000 Hz) | 1–0.1 mm | Technician